## Sheet1
Loader specifications
Cxx955-11 | CXX939
Diesel engine:
Weichai/Steyer WD615 67g-28 | Weichai/Deutz TD226B-6G
Net rated power:
163kW @ 2200rpm | 92kW @ 2200rpm
Net rated torque:
850Nm @ 1450rpm | 520Nm @ 1450rpm
Transmission:
Countershaft-type power shift | Countershaft-type power shift
Maximum speed: 36km/h | Maximum speed: 36km/h
Axles:
Brakes – Dry disc | Brakes – Dry disc
Tipping load:
Straight: 11 775kg | Straight: 8 684kg
Full Turn: 10 490kg | Full Turn: 7 360kg
Safe Tipping Load: 5 245kg | Safe Tipping Load: 3 680kg
Bucket Capacity:
Heaped: 3.3m ≤ | Heaped: 2.0m ≤
Scooped: 2.7m ≤ | Scooped: 1.7m ≤
Tare:
Standard: 15 700kg | Standard: 9 700kg
Tyres:
23.5 x 25 L3 16 Ply | 17.5 x 25 L3 16 Ply
Breakout Force:
14 500kg | 9 700kg